## CAN_VEHICLE_Messages
Name | ID (Hex) | ID (Dec) | DLC | TX | Speed(ms) | Util% | Comment | Source
MPPT1_PowerMeas | 0x00007800 | 30720 | 8 | MPPT1 | 500 | 0.1258% | Pkt0 | MPPT
MPPT1_Status | 0x00007801 | 30721 | 5 | MPPT1 | 1000 | 0.0514% | Pkt1 | MPPT
MPPT1_Sweep | 0x00007802 | 30722 | 6 | MPPT1 | Event | 0.0000% | Pkt2 | MPPT
MPPT1_SetMode | 0x00007809 | 30729 | 1 | Vega | Event | 0.0000% | Pkt9 | Vega→MPPT
MPPT1_SweepCmd | 0x0000780A | 30730 | 5 | Vega | Event | 0.0000% | Pkt10 | Vega→MPPT
MPPT1_SetVLim | 0x0000780B | 30731 | 2 | BPS | Event | 0.0000% | Pkt11 | BPS→MPPT
MPPT1_SetILim | 0x0000780C | 30732 | 2 | BPS | Event | 0.0000% | Pkt12 | BPS→MPPT
MPPT2_PowerMeas | 0x00007900 | 30976 | 8 | MPPT2 | 500 | 0.1258% | Pkt0 | MPPT
MPPT2_Status | 0x00007901 | 30977 | 5 | MPPT2 | 1000 | 0.0514% | Pkt1 | MPPT
MPPT2_Sweep | 0x00007902 | 30978 | 6 | MPPT2 | Event | 0.0000% | Pkt2 | MPPT
MPPT2_SetMode | 0x00007909 | 30985 | 1 | Vega | Event | 0.0000% | Pkt9 | Vega→MPPT
MPPT2_SweepCmd | 0x0000790A | 30986 | 5 | Vega | Event | 0.0000% | Pkt10 | Vega→MPPT
MPPT2_SetVLim | 0x0000790B | 30987 | 2 | BPS | Event | 0.0000% | Pkt11 | BPS→MPPT
MPPT2_SetILim | 0x0000790C | 30988 | 2 | BPS | Event | 0.0000% | Pkt12 | BPS→MPPT
MPPT3_PowerMeas | 0x00007A00 | 31232 | 8 | MPPT3 | 500 | 0.1258% | Pkt0 | MPPT
MPPT3_Status | 0x00007A01 | 31233 | 5 | MPPT3 | 1000 | 0.0514% | Pkt1 | MPPT
MPPT3_Sweep | 0x00007A02 | 31234 | 6 | MPPT3 | Event | 0.0000% | Pkt2 | MPPT
MPPT3_SetMode | 0x00007A09 | 31241 | 1 | Vega | Event | 0.0000% | Pkt9 | Vega→MPPT
MPPT3_SweepCmd | 0x00007A0A | 31242 | 5 | Vega | Event | 0.0000% | Pkt10 | Vega→MPPT
MPPT3_SetVLim | 0x00007A0B | 31243 | 2 | BPS | Event | 0.0000% | Pkt11 | BPS→MPPT
MPPT3_SetILim | 0x00007A0C | 31244 | 2 | BPS | Event | 0.0000% | Pkt12 | BPS→MPPT
MPPT4_PowerMeas | 0x00007B00 | 31488 | 8 | MPPT4 | 500 | 0.1258% | Pkt0 | MPPT
MPPT4_Status | 0x00007B01 | 31489 | 5 | MPPT4 | 1000 | 0.0514% | Pkt1 | MPPT
MPPT4_Sweep | 0x00007B02 | 31490 | 6 | MPPT4 | Event | 0.0000% | Pkt2 | MPPT
MPPT4_SetMode | 0x00007B09 | 31497 | 1 | Vega | Event | 0.0000% | Pkt9 | Vega→MPPT
MPPT4_SweepCmd | 0x00007B0A | 31498 | 5 | Vega | Event | 0.0000% | Pkt10 | Vega→MPPT
MPPT4_SetVLim | 0x00007B0B | 31499 | 2 | BPS | Event | 0.0000% | Pkt11 | BPS→MPPT
MPPT4_SetILim | 0x00007B0C | 31500 | 2 | BPS | Event | 0.0000% | Pkt12 | BPS→MPPT
BPS_Emergency | 0x04FF0000 | 83820544 | 4 | BPS | Event | 0.0000% | Emergency shutdown broadcast | BPS
Vega_Fault | 0x04FF011E | 83820830 | 4 | Vega | Event | 0.0000% | VCU fault | Vega
BPS_SafetyState | 0x08FF1000 | 150933504 | 8 | BPS | 100 | 0.6288% | MERGED: Safety+Relays. VehState,SafetyState,FaultCode,Cockpit,Relays(2B),GraceTimer,Alive | BPS
Vega_SafetyState | 0x08FF111E | 150933790 | 4 | Vega | 100 | 0.4752% | TC state+ThrottleOut echo for BPS cross-check | Vega
Vega_ThrottleCMD | 0x0CF1051E | 217122078 | 8 | Vega | 20 | 3.1440% | KELLY MSG3 | Vega→MC
MC_Status1 | 0x0CF11E05 | 217128453 | 8 | MC | 50 | 1.2576% | KELLY MSG1 | MC
MC_Status2 | 0x0CF11F05 | 217128709 | 8 | MC | 50 | 1.2576% | KELLY MSG2 | MC
BPS_PowerLimit | 0x0CFF2000 | 218046464 | 8 | BPS | 100 | 0.6288% | Throttle limits from BMS_PackStatus | BPS←BMS
Vega_DriverInputs | 0x0CFF211E | 218046750 | 8 | Vega | 20 | 3.1440% | Pedal/brake/computed throttle | Vega
R_BMS_Fault | 0x10FF4000 | 285163520 | 8 | BPS | 100 | 0.6288% | Relayed BMS_Fault | BPS←BMS
R_BMS_CellExtremes | 0x14FF3200 | 352268800 | 8 | BPS | 200 | 0.3144% | Relayed BMS_CellExtremes payload (HiV+HiVID+LoV+LoVID+CRC16) | J1939
BPS_SupplBattery | 0x14FF3300 | 352269056 | 8 | BPS | 1000 | 0.0629% | 24V battery: V(2)+I(2)+SOC(1)+Status(1)+Temp(1)+Alive(1) | BPS
BPS_FaultDetail | 0x14FF3500 | 352269568 | 8 | BPS | 1000 | 0.0629% | Full fault code(1B) + TimeSinceOn(2B,sec) + Rsvd(4B) + Alive | BPS
BPS_ChargingInfo | 0x14FF3600 | 352269824 | 8 | BPS | 1000 | 0.0629% | ChargingState(1)+ChargerOutV(2)+ChargerOutI(2)+ChargerTemp(1)+ChargerFaults(1)+Alive(1) | BPS←Charger
R_BMS_TempExtremes | 0x14FF4100 | 352272640 | 8 | BPS | 500 | 0.1258% | Relayed BMS_TempExtremes | BPS←BMS
Vega_VehicleStatus | 0x18FF101E | 419368990 | 8 | Vega | 200 | 0.3144% | Speed, odo, drive mode, flags | Vega
R_BMS_Energy | 0x18FF4400 | 419382272 | 8 | BPS | 30000 | 0.0021% | Relayed BMS_Energy | BPS←BMS
R_BMS_AdaptEnergy | 0x18FF4500 | 419382528 | 8 | BPS | 30000 | 0.0021% | Relayed BMS_AdaptiveEnergy | BPS←BMS
R_BMS_CellOpenV | 0x18FF4700 | 419383040 | 8 | BPS | 30000 | 0.0021% | Relayed BMS_CellOpenV | BPS←BMS
R_BMS_CellResist | 0x18FF4800 | 419383296 | 8 | BPS | 30000 | 0.0021% | Relayed BMS_CellResist | BPS←BMS
[5 empty] | TOTAL: | 12.8249%

## CAN_VEHICLE_Signals
Message | Signal | Type | Byte | Bits | Factor | Offset | Min | Max | Unit | Comment | Enum
MPPT1_PowerMeas | MPPT1_Vin | S16 | 0-1 | 16 | 0.01 | 0 | -327 | 327 | V | PV input voltage. Raw: (MSB*256+LSB)*0.01
MPPT1_PowerMeas | MPPT1_Iin | S16 | 2-3 | 16 | 0.0005 | 0 | -16 | 16 | A | PV input current. Raw: (MSB*256+LSB)*0.0005
MPPT1_PowerMeas | MPPT1_Vout | S16 | 4-5 | 16 | 0.01 | 0 | -327 | 327 | V | Battery output voltage
MPPT1_PowerMeas | MPPT1_Iout | S16 | 6-7 | 16 | 0.0005 | 0 | -16 | 16 | A | Battery output current
MPPT1_Status | MPPT1_Mode | U8 | 0 | 8 | 1 | 0 | 0 | 6 |  | Operating mode of converter | 0=ConstInputVoltage(Nominal) 1=ConstInputCurrent 2=MinInputCurrent 3=ConstOutputVoltage 4=ConstOutputCurrent 5=TemperatureDerating 6=Fault
MPPT1_Status | MPPT1_Fault | U8 | 1 | 8 | 1 | 0 | 0 | 8 |  | Fault code. Indicated by blinking Limit LED. | 0=OK(NoError) 1=ConfigurationError 2=InputOverVoltage 3=OutputOverVoltage 4=OutputOverCurrent 5=InputOverCurrent 6=InputUnderCurrent 7=PhaseOverCurrent 8=Fault
MPPT1_Status | MPPT1_Enabled | U8 | 2 | 8 | 1 | 0 | 0 | 1 |  | Converter power stage enabled | 0=Disabled 1=Enabled
MPPT1_Status | MPPT1_AmbientTemp | S8 | 3 | 8 | 1 | 0 | -128 | 127 | °C | Ambient temperature sensor
MPPT1_Status | MPPT1_HeatsinkTemp | S8 | 4 | 8 | 1 | 0 | -128 | 127 | °C | Heatsink temp. Derating starts at TempLimitStart.
MPPT1_Sweep | MPPT1_SweepIndex | U8 | 0 | 8 | 1 | 0 | 0 | 127 | # | IV curve datapoint index (0 to SweepSize-1)
MPPT1_Sweep | MPPT1_SweepRsvd | U8 | 1 | 8 | 1 | 0 | 0 | 255 |  | Reserved byte
MPPT1_Sweep | MPPT1_SweepCurrent | S16 | 2-3 | 16 | 0.0005 | 0 | -16 | 16 | A | Current at this IV curve point
MPPT1_Sweep | MPPT1_SweepVoltage | S16 | 4-5 | 16 | 0.01 | 0 | -327 | 327 | V | Voltage at this IV curve point
MPPT1_SetMode | MPPT1_ModeCmd | U8 | 0 | 8 | 1 | 0 | 0 | 1 |  | Enable/disable MPPT power electronics via CAN | 0=Disable 1=Enable
MPPT1_SweepCmd | MPPT1_SweepStart | S16 | 0-1 | 16 | 0.01 | 0 | -327 | 327 | V | Sweep start voltage. Limited by max input voltage setting.
MPPT1_SweepCmd | MPPT1_SweepEnd | S16 | 2-3 | 16 | 0.01 | 0 | -327 | 327 | V | Sweep end voltage
MPPT1_SweepCmd | MPPT1_SweepSize | U8 | 4 | 8 | 1 | 0 | 4 | 128 | # | Number of sweep steps (4-128). MPPT tracks from MPP after sweep.
MPPT1_SetVLim | MPPT1_VoltLimitSP | S16 | 0-1 | 16 | 0.01 | 0 | -327 | 327 | V | Output voltage limit setpoint. For end-of-charge control.
MPPT1_SetILim | MPPT1_CurrLimitSP | S16 | 0-1 | 16 | 0.0005 | 0 | -16 | 16 | A | Output current limit setpoint. For battery charge current control.
MPPT2_PowerMeas | MPPT2_Vin | S16 | 0-1 | 16 | 0.01 | 0 | -327 | 327 | V | PV input voltage. Raw: (MSB*256+LSB)*0.01
MPPT2_PowerMeas | MPPT2_Iin | S16 | 2-3 | 16 | 0.0005 | 0 | -16 | 16 | A | PV input current. Raw: (MSB*256+LSB)*0.0005
MPPT2_PowerMeas | MPPT2_Vout | S16 | 4-5 | 16 | 0.01 | 0 | -327 | 327 | V | Battery output voltage
MPPT2_PowerMeas | MPPT2_Iout | S16 | 6-7 | 16 | 0.0005 | 0 | -16 | 16 | A | Battery output current
MPPT2_Status | MPPT2_Mode | U8 | 0 | 8 | 1 | 0 | 0 | 6 |  | Operating mode of converter | 0=ConstInputVoltage(Nominal) 1=ConstInputCurrent 2=MinInputCurrent 3=ConstOutputVoltage 4=ConstOutputCurrent 5=TemperatureDerating 6=Fault
MPPT2_Status | MPPT2_Fault | U8 | 1 | 8 | 1 | 0 | 0 | 8 |  | Fault code. Indicated by blinking Limit LED. | 0=OK(NoError) 1=ConfigurationError 2=InputOverVoltage 3=OutputOverVoltage 4=OutputOverCurrent 5=InputOverCurrent 6=InputUnderCurrent 7=PhaseOverCurrent 8=Fault
MPPT2_Status | MPPT2_Enabled | U8 | 2 | 8 | 1 | 0 | 0 | 1 |  | Converter power stage enabled | 0=Disabled 1=Enabled
MPPT2_Status | MPPT2_AmbientTemp | S8 | 3 | 8 | 1 | 0 | -128 | 127 | °C | Ambient temperature sensor
MPPT2_Status | MPPT2_HeatsinkTemp | S8 | 4 | 8 | 1 | 0 | -128 | 127 | °C | Heatsink temp. Derating starts at TempLimitStart.
MPPT2_Sweep | MPPT2_SweepIndex | U8 | 0 | 8 | 1 | 0 | 0 | 127 | # | IV curve datapoint index (0 to SweepSize-1)
MPPT2_Sweep | MPPT2_SweepRsvd | U8 | 1 | 8 | 1 | 0 | 0 | 255 |  | Reserved byte
MPPT2_Sweep | MPPT2_SweepCurrent | S16 | 2-3 | 16 | 0.0005 | 0 | -16 | 16 | A | Current at this IV curve point
MPPT2_Sweep | MPPT2_SweepVoltage | S16 | 4-5 | 16 | 0.01 | 0 | -327 | 327 | V | Voltage at this IV curve point
MPPT2_SetMode | MPPT2_ModeCmd | U8 | 0 | 8 | 1 | 0 | 0 | 1 |  | Enable/disable MPPT power electronics via CAN | 0=Disable 1=Enable
MPPT2_SweepCmd | MPPT2_SweepStart | S16 | 0-1 | 16 | 0.01 | 0 | -327 | 327 | V | Sweep start voltage. Limited by max input voltage setting.
MPPT2_SweepCmd | MPPT2_SweepEnd | S16 | 2-3 | 16 | 0.01 | 0 | -327 | 327 | V | Sweep end voltage
MPPT2_SweepCmd | MPPT2_SweepSize | U8 | 4 | 8 | 1 | 0 | 4 | 128 | # | Number of sweep steps (4-128). MPPT tracks from MPP after sweep.
MPPT2_SetVLim | MPPT2_VoltLimitSP | S16 | 0-1 | 16 | 0.01 | 0 | -327 | 327 | V | Output voltage limit setpoint. For end-of-charge control.
MPPT2_SetILim | MPPT2_CurrLimitSP | S16 | 0-1 | 16 | 0.0005 | 0 | -16 | 16 | A | Output current limit setpoint. For battery charge current control.
MPPT3_PowerMeas | MPPT3_Vin | S16 | 0-1 | 16 | 0.01 | 0 | -327 | 327 | V | PV input voltage. Raw: (MSB*256+LSB)*0.01
MPPT3_PowerMeas | MPPT3_Iin | S16 | 2-3 | 16 | 0.0005 | 0 | -16 | 16 | A | PV input current. Raw: (MSB*256+LSB)*0.0005
MPPT3_PowerMeas | MPPT3_Vout | S16 | 4-5 | 16 | 0.01 | 0 | -327 | 327 | V | Battery output voltage
MPPT3_PowerMeas | MPPT3_Iout | S16 | 6-7 | 16 | 0.0005 | 0 | -16 | 16 | A | Battery output current
MPPT3_Status | MPPT3_Mode | U8 | 0 | 8 | 1 | 0 | 0 | 6 |  | Operating mode of converter | 0=ConstInputVoltage(Nominal) 1=ConstInputCurrent 2=MinInputCurrent 3=ConstOutputVoltage 4=ConstOutputCurrent 5=TemperatureDerating 6=Fault
MPPT3_Status | MPPT3_Fault | U8 | 1 | 8 | 1 | 0 | 0 | 8 |  | Fault code. Indicated by blinking Limit LED. | 0=OK(NoError) 1=ConfigurationError 2=InputOverVoltage 3=OutputOverVoltage 4=OutputOverCurrent 5=InputOverCurrent 6=InputUnderCurrent 7=PhaseOverCurrent 8=Fault
MPPT3_Status | MPPT3_Enabled | U8 | 2 | 8 | 1 | 0 | 0 | 1 |  | Converter power stage enabled | 0=Disabled 1=Enabled
MPPT3_Status | MPPT3_AmbientTemp | S8 | 3 | 8 | 1 | 0 | -128 | 127 | °C | Ambient temperature sensor
MPPT3_Status | MPPT3_HeatsinkTemp | S8 | 4 | 8 | 1 | 0 | -128 | 127 | °C | Heatsink temp. Derating starts at TempLimitStart.
MPPT3_Sweep | MPPT3_SweepIndex | U8 | 0 | 8 | 1 | 0 | 0 | 127 | # | IV curve datapoint index (0 to SweepSize-1)
MPPT3_Sweep | MPPT3_SweepRsvd | U8 | 1 | 8 | 1 | 0 | 0 | 255 |  | Reserved byte
MPPT3_Sweep | MPPT3_SweepCurrent | S16 | 2-3 | 16 | 0.0005 | 0 | -16 | 16 | A | Current at this IV curve point
MPPT3_Sweep | MPPT3_SweepVoltage | S16 | 4-5 | 16 | 0.01 | 0 | -327 | 327 | V | Voltage at this IV curve point
MPPT3_SetMode | MPPT3_ModeCmd | U8 | 0 | 8 | 1 | 0 | 0 | 1 |  | Enable/disable MPPT power electronics via CAN | 0=Disable 1=Enable
MPPT3_SweepCmd | MPPT3_SweepStart | S16 | 0-1 | 16 | 0.01 | 0 | -327 | 327 | V | Sweep start voltage. Limited by max input voltage setting.
MPPT3_SweepCmd | MPPT3_SweepEnd | S16 | 2-3 | 16 | 0.01 | 0 | -327 | 327 | V | Sweep end voltage
MPPT3_SweepCmd | MPPT3_SweepSize | U8 | 4 | 8 | 1 | 0 | 4 | 128 | # | Number of sweep steps (4-128). MPPT tracks from MPP after sweep.
MPPT3_SetVLim | MPPT3_VoltLimitSP | S16 | 0-1 | 16 | 0.01 | 0 | -327 | 327 | V | Output voltage limit setpoint. For end-of-charge control.
MPPT3_SetILim | MPPT3_CurrLimitSP | S16 | 0-1 | 16 | 0.0005 | 0 | -16 | 16 | A | Output current limit setpoint. For battery charge current control.
MPPT4_PowerMeas | MPPT4_Vin | S16 | 0-1 | 16 | 0.01 | 0 | -327 | 327 | V | PV input voltage. Raw: (MSB*256+LSB)*0.01
MPPT4_PowerMeas | MPPT4_Iin | S16 | 2-3 | 16 | 0.0005 | 0 | -16 | 16 | A | PV input current. Raw: (MSB*256+LSB)*0.0005
MPPT4_PowerMeas | MPPT4_Vout | S16 | 4-5 | 16 | 0.01 | 0 | -327 | 327 | V | Battery output voltage
MPPT4_PowerMeas | MPPT4_Iout | S16 | 6-7 | 16 | 0.0005 | 0 | -16 | 16 | A | Battery output current
MPPT4_Status | MPPT4_Mode | U8 | 0 | 8 | 1 | 0 | 0 | 6 |  | Operating mode of converter | 0=ConstInputVoltage(Nominal) 1=ConstInputCurrent 2=MinInputCurrent 3=ConstOutputVoltage 4=ConstOutputCurrent 5=TemperatureDerating 6=Fault
MPPT4_Status | MPPT4_Fault | U8 | 1 | 8 | 1 | 0 | 0 | 8 |  | Fault code. Indicated by blinking Limit LED. | 0=OK(NoError) 1=ConfigurationError 2=InputOverVoltage 3=OutputOverVoltage 4=OutputOverCurrent 5=InputOverCurrent 6=InputUnderCurrent 7=PhaseOverCurrent 8=Fault
MPPT4_Status | MPPT4_Enabled | U8 | 2 | 8 | 1 | 0 | 0 | 1 |  | Converter power stage enabled | 0=Disabled 1=Enabled
MPPT4_Status | MPPT4_AmbientTemp | S8 | 3 | 8 | 1 | 0 | -128 | 127 | °C | Ambient temperature sensor
MPPT4_Status | MPPT4_HeatsinkTemp | S8 | 4 | 8 | 1 | 0 | -128 | 127 | °C | Heatsink temp. Derating starts at TempLimitStart.
MPPT4_Sweep | MPPT4_SweepIndex | U8 | 0 | 8 | 1 | 0 | 0 | 127 | # | IV curve datapoint index (0 to SweepSize-1)
MPPT4_Sweep | MPPT4_SweepRsvd | U8 | 1 | 8 | 1 | 0 | 0 | 255 |  | Reserved byte
MPPT4_Sweep | MPPT4_SweepCurrent | S16 | 2-3 | 16 | 0.0005 | 0 | -16 | 16 | A | Current at this IV curve point
MPPT4_Sweep | MPPT4_SweepVoltage | S16 | 4-5 | 16 | 0.01 | 0 | -327 | 327 | V | Voltage at this IV curve point
MPPT4_SetMode | MPPT4_ModeCmd | U8 | 0 | 8 | 1 | 0 | 0 | 1 |  | Enable/disable MPPT power electronics via CAN | 0=Disable 1=Enable
MPPT4_SweepCmd | MPPT4_SweepStart | S16 | 0-1 | 16 | 0.01 | 0 | -327 | 327 | V | Sweep start voltage. Limited by max input voltage setting.
MPPT4_SweepCmd | MPPT4_SweepEnd | S16 | 2-3 | 16 | 0.01 | 0 | -327 | 327 | V | Sweep end voltage
MPPT4_SweepCmd | MPPT4_SweepSize | U8 | 4 | 8 | 1 | 0 | 4 | 128 | # | Number of sweep steps (4-128). MPPT tracks from MPP after sweep.
MPPT4_SetVLim | MPPT4_VoltLimitSP | S16 | 0-1 | 16 | 0.01 | 0 | -327 | 327 | V | Output voltage limit setpoint. For end-of-charge control.
MPPT4_SetILim | MPPT4_CurrLimitSP | S16 | 0-1 | 16 | 0.0005 | 0 | -16 | 16 | A | Output current limit setpoint. For battery charge current control.
BPS_SafetyState | VehicleState | U3 | 0[2:0] | 3 | 1 | 0 | 0 | 4 |  | Vehicle operating state | 0=OFF 1=STANDBY 2=ACCESSORY 4=PRIMARY
BPS_SafetyState | SafetyState | U2 | 0[4:3] | 2 | 1 | 0 | 0 | 2 |  | Safety state (TM). LimpHome=90s grace then Failsafe. | 0=Normal 1=LimpHome 2=Failsafe
BPS_SafetyState | HV_Ready | U1 | 0.5 | 1 | 1 | 0 | 0 | 1 |  | HV system ready (precharge complete, contactors closed)
BPS_SafetyState | PrechargeActive | U1 | 0.6 | 1 | 1 | 0 | 0 | 1 |  | Precharge sequence in progress
BPS_SafetyState | HazardActivate | U1 | 0.7 | 1 | 1 | 0 | 0 | 1 |  | Any BPS fault ≠0 → Altair activates hazard flash
BPS_SafetyState | BPS_FaultCode | U4 | 1[3:0] | 4 | 1 | 0 | 0 | 13 |  | BPS fault code. Nonzero triggers HazardActivate+CockpitRed. | 0=NoFault 1=SupplUndervolt 2=SupplOvervolt 3=SupplUndertemp 4=SupplOvertemp 5=DCDC_Undervolt 6=DCDC_Overvolt 7=BPS_Overcurrent 8=CurrentSensorFail 9=PrechargeFault 10=MainPackUV 11=MainPackOV 12=CAN_Fault 13=CAN_Timeout
BPS_SafetyState | CockpitFaultRed | U1 | 1.4 | 1 | 1 | 0 | 0 | 1 |  | Cockpit RED LED: any BPS fault active
BPS_SafetyState | CockpitWarningYellow | U1 | 1.5 | 1 | 1 | 0 | 0 | 1 |  | Cockpit YELLOW LED: soft limits/derating active, no hard fault
BPS_SafetyState | CockpitDCDC_On | U1 | 1.6 | 1 | 1 | 0 | 0 | 1 |  | Cockpit GREEN LED: DCDC running
BPS_SafetyState | CockpitBattOn | U1 | 1.7 | 1 | 1 | 0 | 0 | 1 |  | Cockpit GREEN LED: HV contactors closed
BPS_SafetyState | GraceTimer | U8 | 2 | 8 | 1 | 0 | 0 | 255 | s | LimpHome grace timer. Starts 90, counts to 0. At 0 → Failsafe+HV kill.
BPS_SafetyState | Relays_B0 | U8 | 3 | 8 | 1 | 0 | 0 | 255 |  | Relay byte 0: contactors + precharge + DCDC | [0]=HV+ [1]=HV- [2]=MC [3]=MC_Precharge [4]=WC_Relay [5]=DCDC_Precharge [6]=DCDC_Relay [7]=DCDC_On(monitored)
BPS_SafetyState | Relays_B1 | U8 | 4 | 8 | 1 | 0 | 0 | 255 |  | Relay byte 1: MPPTs | [0]=MPPTA [1]=MPPTA_Pre [2]=MPPTB [3]=MPPTB_Pre [4]=MPPTC [5]=MPPTC_Pre [6]=MPPTD [7]=MPPTD_Pre
BPS_SafetyState | PrechargeComplete | U1 | 5.0 | 1 | 1 | 0 | 0 | 1 |  | Full precharge sequence complete
BPS_SafetyState | VCS_MIA_Detected | U1 | 5.1 | 1 | 1 | 0 | 0 | 1 |  | BPS has detected Vega rolling counter timeout (>500ms)
BPS_SafetyState | BMS_MIA_Detected | U1 | 5.2 | 1 | 1 | 0 | 0 | 1 |  | BPS has detected BMS rolling counter timeout
BPS_SafetyState | DeratingPct | U5 | 5[7:3] | 5 | 4 | 0 | 0 | 100 | % | Current throttle derating percentage (0=full power, 100=zero throttle). 4% steps.
BPS_SafetyState | Rsvd6 | U8 | 6 | 8 | 1 | 0 | 0 | 255 |  | Reserved for future use
BPS_SafetyState | StateAlive | U8 | 7 | 8 | 1 | 0 | 0 | 255 |  | Rolling counter. Vega checks >500ms timeout → BPS_MIA.
Vega_SafetyState | VegaState | U8 | 0 | 8 | 1 | 0 | 0 | 255 |  | Packed state byte | [1:0]=SafetyState(0=Normal 1=LH 2=Failsafe) [4:2]=ThrottleState(0=Off 1=Standby 2=Active 3=LimpHome 4=Regen 5=Error) [5]=MC_OK [6]=BPS_OK [7]=HazardReq
Vega_SafetyState | ThrottleOut | U8 | 1 | 8 | 1 | 0 | 0 | 255 |  | Actual Kelly_Throttle Vega is sending. BPS can cross-check against MaxThrottle.
Vega_SafetyState | LHTimer | U8 | 2 | 8 | 1 | 0 | 0 | 255 | s | LimpHome countdown from Vega perspective. Should match BPS GraceTimer.
Vega_SafetyState | StateAlive | U8 | 3 | 8 | 1 | 0 | 0 | 255 |  | Rolling counter. BPS checks >500ms timeout → VCS_MIA → LimpHome.
Vega_ThrottleCMD | Throttle | U8 | 0 | 8 | 1 | 0 | 0 | 255 |  | Throttle signal 0-255 (maps 0V-5V)
Vega_ThrottleCMD | CAN_En | U8 | 1 | 8 | 1 | 0 | 0 | 255 |  | CAN control enable | 1=CAN_Enabled others=Disabled
Vega_ThrottleCMD | SwitchByte | U8 | 2 | 8 | 1 | 0 | 0 | 255 |  | [1:0]=Direction [2]=BrakeSwitch [7:3]=Reserved | Direction: 0=Neutral 1=FWD 2=REV 3=Rsvd
Vega_ThrottleCMD | Brake_AD | U8 | 3 | 8 | 1 | 0 | 0 | 255 |  | Brake/regen analog 0-255. Clamped to BPS_PowerLimit.MaxRegen. 0 if regen disabled.
BPS_PowerLimit | MaxThrottle | U8 | 0 | 8 | 1 | 0 | 0 | 255 |  | Max throttle Vega may send to Kelly. Computed from DCL+SOC+TempDerate.
BPS_PowerLimit | MaxRegen | U8 | 1 | 8 | 1 | 0 | 0 | 255 |  | Max regen brake Vega may send to Kelly_Brake_AD. 0=regen disabled. Computed from CCL+HiCellV+SOC.
BPS_PowerLimit | PackV | U16 | 2-3 | 16 | 0.1 | 0 | 0 | 200 | V | Pack voltage from BMS_PackStatus
BPS_PowerLimit | PackI | S16 | 4-5 | 16 | 0.1 | 0 | -600 | 600 | A | Pack current (+discharge -charge). Negative = charging/regen.
BPS_PowerLimit | SOC | U8 | 6 | 8 | 0.5 | 0 | 0 | 100 | % | SOC from BMS
BPS_PowerLimit | LimitReason | U8 | 7 | 8 | 1 | 0 | 0 | 255 |  | Limit flags bitmap | b0=OverI b1=OverV b2=UnderV b3=OverTemp b4=LowSOC b5=RegenDisabled b6=LimpHomeActive b7=Reserved
Vega_DriverInputs | PedalRaw | U16 | 0-1 | 16 | 1 | 0 | 0 | 4095 |  | Raw pedal ADC (12-bit)
Vega_DriverInputs | BrakeRaw | U16 | 2-3 | 16 | 1 | 0 | 0 | 4095 |  | Raw brake analog ADC (12-bit)
Vega_DriverInputs | ThrottleOut | U8 | 4 | 8 | 1 | 0 | 0 | 255 |  | Computed throttle sent to Kelly_Throttle
Vega_DriverInputs | RegenOut | U8 | 5 | 8 | 1 | 0 | 0 | 255 |  | Computed regen sent to Kelly_Brake_AD. 0 if regen disabled by BPS.
Vega_DriverInputs | Switches | U8 | 6 | 8 | 1 | 0 | 0 | 255 |  | Driver switch states packed | [0]=BrakeSW [1]=ThrottleSW(deadman) [3:2]=DriveMode(0=Park 1=FWD 2=REV) [4]=RegenActive
Vega_DriverInputs | InputAlive | U8 | 7 | 8 | 1 | 0 | 0 | 255 |  | Rolling counter
MC_Status1 | Speed | U16 | 0-1 | 16 | 1 | 0 | 0 | 6000 | rpm | Mechanical speed. (MSB*256+LSB)
MC_Status1 | MotorI | U16 | 2-3 | 16 | 0.1 | 0 | 0 | 400 | A | Motor current. ((MSB*256+LSB)/10)
MC_Status1 | BattV | U16 | 4-5 | 16 | 0.1 | 0 | 0 | 800 | V | Battery voltage at MC. ((MSB*256+LSB)/10)
MC_Status1 | ErrCode | U16 | 6-7 | 16 | 1 | 0 | 0 | 65535 |  | Error bitfield ERR0-ERR15. See KLS CAN Protocol 1.2.
MC_Status2 | ThrottleFB | U8 | 0 | 8 | 1 | 0 | 0 | 255 |  | Throttle feedback 0-255 (0=0V, 255=5V)
MC_Status2 | CtrlTemp | U8 | 1 | 8 | 1 | -40 | -40 | 215 | °C | Controller temp. Actual = raw - 40
MC_Status2 | MotorTemp | U8 | 2 | 8 | 1 | -30 | -30 | 225 | °C | Motor temp. Actual = raw - 30
MC_Status2 | DirStatus | U8 | 4 | 8 | 1 | 0 | 0 | 255 |  | Direction status packed | [1:0]=FeedbackDir(0=Stop 1=FWD 2=REV) [3:2]=CommandDir(0=Neutral 1=FWD 2=REV)
MC_Status2 | Switches | U8 | 5 | 8 | 1 | 0 | 0 | 255 |  | Switch/hall sensor states | [0]=HallA [1]=HallB [2]=HallC [3]=BrakeSW_12V [4]=RevSW [5]=FwdSW [6]=FootSW [7]=BoostSW
BPS_FaultDetail | FaultCode | U8 | 0 | 8 | 1 | 0 | 0 | 13 |  | Full BPS fault code for logging/display. All 13 faults. | 0=NoFault 1=SupplUndervolt 2=SupplOvervolt 3=SupplUndertemp 4=SupplOvertemp 5=DCDC_Undervolt 6=DCDC_Overvolt 7=BPS_Overcurrent 8=CurrentSensorFail 9=PrechargeFault 10=MainPackUV 11=MainPackOV 12=CAN_Fault 13=CAN_Timeout
BPS_FaultDetail | TimeSinceOn | U16 | 1-2 | 16 | 1 | 0 | 0 | 65535 | s | Time since BPS powered on (max ~18hrs)
BPS_FaultDetail | DetailRsvd | U8 | 3-6 | 32 | 1 | 0 | 0 | 0 |  | Reserved (future: fault history, timestamps)
BPS_FaultDetail | DetailAlive | U8 | 7 | 8 | 1 | 0 | 0 | 255 |  | Rolling counter
BPS_SupplBattery | SupplV | U16 | 0-1 | 16 | 0.01 | 0 | 0 | 40 | V | 24V lead-acid battery voltage
BPS_SupplBattery | SupplI | S16 | 2-3 | 16 | 0.01 | 0 | -20 | 20 | A | Current (+charge -discharge)
BPS_SupplBattery | SupplSOC | U8 | 4 | 8 | 0.5 | 0 | 0 | 100 | % | State of charge
BPS_SupplBattery | SupplStatus | U8 | 5 | 8 | 1 | 0 | 0 | 255 |  | Battery status | 0=OK 1=Undervoltage 2=Overvoltage 3=Overtemp 4=Disconnected
BPS_SupplBattery | SupplTemp | S8 | 6 | 8 | 1 | 0 | -40 | 120 | °C | Battery temperature
BPS_SupplBattery | SupplAlive | U8 | 7 | 8 | 1 | 0 | 0 | 255 |  | Rolling counter
BPS_ChargingInfo | ChargingActive | U1 | 0.0 | 1 | 1 | 0 | 0 | 1 |  | Currently charging
BPS_ChargingInfo | ChargerConnected | U1 | 0.1 | 1 | 1 | 0 | 0 | 1 |  | Battery detected by charger
BPS_ChargingInfo | ChgFaultTemp | U1 | 0.2 | 1 | 1 | 0 | 0 | 1 |  | Charger over-temp
BPS_ChargingInfo | ChgFaultInput | U1 | 0.3 | 1 | 1 | 0 | 0 | 1 |  | Input voltage fault
BPS_ChargingInfo | ChgFaultHW | U1 | 0.4 | 1 | 1 | 0 | 0 | 1 |  | Hardware fault
BPS_ChargingInfo | ChgFaultComm | U1 | 0.5 | 1 | 1 | 0 | 0 | 1 |  | CAN comm fault
BPS_ChargingInfo | ChargerOutV | U16 | 1-2 | 16 | 0.1 | 0 | 0 | 500 | V | Charger output voltage
BPS_ChargingInfo | ChargerOutI | U16 | 3-4 | 16 | 0.1 | -3200 | -400 | 400 | A | Charger output current
BPS_ChargingInfo | ChargerTemp | S8 | 5 | 8 | 1 | -40 | -40 | 150 | °C | Charger internal temp
BPS_ChargingInfo | ChgInfoRsvd | U8 | 6 | 8 | 1 | 0 | 0 | 255 |  | Reserved
BPS_ChargingInfo | ChgInfoAlive | U8 | 7 | 8 | 1 | 0 | 0 | 255 |  | Rolling counter
R_BMS_Fault | DTC1 | U16 | 0-1 | 16 | 1 | 0 | 0 | 65535 |  | Relayed DTC1 | b0=P0A07(DischLimitFault) b1=P0A08(ChargerSafetyRelay)★BPS_IGNORE b2=P0A09(InternalHW) b3=P0A0A(HSThermistor) b4=P0A0B(InternalSW) b5=P0A0C(HiCellVTooHigh) b6=P0A0E(LoCellVTooLow) b7=P0A10(PackTooHot)
R_BMS_Fault | DTC2 | U16 | 2-3 | 16 | 1 | 0 | 0 | 65535 |  | Relayed DTC2 | b0=P0A1F(InternalComm) b1=P0A12(CellBalStuckOff) b2=P0A80(WeakCell) b3=P0AFA(LowCellV) b4=P0A04(OpenWiring) b5=P0AC0(CurrentSensor) b6=P0A0D(HiCellV>5V) b7=P0A0F(CellASIC) b8=P0A02(WeakPack) b9=P0A81(FanMon)★BPS_IGNORE b10=P0A9C(Thermistor) b11=U0100(ExtComm)★BPS_IGNORE b12=P0560(RedundantPSU)★BPS_IGNORE b13=P0AA6(HVIsolation) b14=P0A05(InputPSU)★BPS_IGNORE b15=P0A06(ChargeLimitFault)
R_BMS_Fault | Failsafe | U16 | 4-5 | 16 | 1 | 0 | 0 | 65535 |  | Relayed failsafe | b0=VoltFailsafe b1=CurrFailsafe b2=RelayFailsafe b3=CellBalActive★BPS_IGNORE b4=ChargeInterlockFailsafe★BPS_IGNORE b5=ThermistorBValueInvalid b6=InputPSUFailsafe★BPS_IGNORE b7=RESERVED
R_BMS_Fault | Severity | U8 | 6 | 8 | 1 | 0 | 0 | 3 |  | Relayed severity | 0=None 1=Warn 2=Crit 3=Shutdown
R_BMS_Fault | Rolling | U8 | 7 | 8 | 1 | 0 | 0 | 255 |  | Relayed rolling
R_BMS_CellExtremes | HiCellV | U16 | 0-1 | 16 | 0.0001 | 0 | 0 | 5 | V | Relayed highest cell V
R_BMS_CellExtremes | HiCellVID | U8 | 2 | 8 | 1 | 0 | 0 | 27 | # | Cell ID
R_BMS_CellExtremes | LoCellV | U16 | 3-4 | 16 | 0.0001 | 0 | 0 | 5 | V | Relayed lowest cell V
R_BMS_CellExtremes | LoCellVID | U8 | 5 | 8 | 1 | 0 | 0 | 27 | # | Cell ID
R_BMS_CellExtremes | CRC16 | U16 | 6-7 | 16 | 1 | 0 | 0 | 65535 |  | CRC-16 passed through
R_BMS_TempExtremes | HiTemp | S8 | 0 | 8 | 1 | 0 | -40 | 120 | °C | Relayed highest thermistor
R_BMS_TempExtremes | HiTempID | U8 | 1 | 8 | 1 | 0 | 0 | 18 | #
R_BMS_TempExtremes | LoTemp | S8 | 2 | 8 | 1 | 0 | -40 | 120 | °C | Relayed lowest
R_BMS_TempExtremes | LoTempID | U8 | 3 | 8 | 1 | 0 | 0 | 18 | #
R_BMS_TempExtremes | AvgTemp | S8 | 4 | 8 | 1 | 0 | -40 | 120 | °C | Relayed average
R_BMS_TempExtremes | IntTemp | S8 | 5 | 8 | 1 | 0 | -40 | 120 | °C | Relayed BMS board
R_BMS_TempExtremes | CRC16 | U16 | 6-7 | 16 | 1 | 0 | 0 | 65535 |  | CRC-16 passed through
R_BMS_Energy | PackAh | U16 | 0-1 | 16 | 0.1 | 0 | 0 | 6000 | Ah | Relayed amphours
R_BMS_Energy | TotalCap | U16 | 2-3 | 16 | 0.1 | 0 | 0 | 6000 | Ah | Relayed capacity
R_BMS_Energy | DOD | U8 | 4 | 8 | 0.5 | 0 | 0 | 100 | % | Relayed DOD
R_BMS_Energy | PackR | U16 | 5-6 | 16 | 0.001 | 0 | 0 | 60 | mΩ | Relayed resistance
R_BMS_Energy | Rsvd | U8 | 7 | 8 | 1 | 0 | 0 | 255 |  | Reserved
R_BMS_AdaptEnergy | AdaptSOC | U8 | 0 | 8 | 0.5 | 0 | 0 | 100 | % | Relayed adaptive SOC
R_BMS_AdaptEnergy | AdaptAh | U16 | 1-2 | 16 | 0.1 | 0 | 0 | 6000 | Ah | Relayed adaptive Ah
R_BMS_AdaptEnergy | AdaptCap | U16 | 3-4 | 16 | 0.1 | 0 | 0 | 6000 | Ah | Relayed adaptive cap
R_BMS_AdaptEnergy | PackOpenV | U16 | 5-6 | 16 | 0.1 | 0 | 0 | 200 | V | Relayed pack open V
R_BMS_AdaptEnergy | Rsvd | U8 | 7 | 8 | 1 | 0 | 0 | 255 |  | Reserved
R_BMS_CellOpenV | LoCellOV | U16 | 0-1 | 16 | 0.0001 | 0 | 0 | 5 | V | Relayed lowest OCV
R_BMS_CellOpenV | LoCellOVID | U8 | 2 | 8 | 1 | 0 | 0 | 27 | #
R_BMS_CellOpenV | HiCellOV | U16 | 3-4 | 16 | 0.0001 | 0 | 0 | 5 | V | Relayed highest OCV
R_BMS_CellOpenV | HiCellOVID | U8 | 5 | 8 | 1 | 0 | 0 | 27 | #
R_BMS_CellOpenV | AvgCellOV | U16 | 6-7 | 16 | 0.0001 | 0 | 0 | 5 | V | Relayed average OCV
R_BMS_CellResist | LoCellR | U16 | 0-1 | 16 | 0.01 | 0 | 0 | 600 | mΩ | Relayed lowest R
R_BMS_CellResist | LoCellRID | U8 | 2 | 8 | 1 | 0 | 0 | 27 | #
R_BMS_CellResist | HiCellR | U16 | 3-4 | 16 | 0.01 | 0 | 0 | 600 | mΩ | Relayed highest R
R_BMS_CellResist | HiCellRID | U8 | 5 | 8 | 1 | 0 | 0 | 27 | #
R_BMS_CellResist | AvgCellR | U16 | 6-7 | 16 | 0.01 | 0 | 0 | 600 | mΩ | Relayed average R
BPS_SupplBatt_V | SupplV | U16 | 0-1 | 16 | 0.01 | 0 | 0 | 40 | V | Relayed 24V V
BPS_SupplBatt_V | SupplI | S16 | 2-3 | 16 | 0.01 | 0 | -20 | 20 | A | Relayed current
BPS_SupplBatt_V | SupplSOC | U8 | 4 | 8 | 0.5 | 0 | 0 | 100 | %
BPS_SupplBatt_V | SupplStatus | U8 | 5 | 8 | 1 | 0 | 0 | 255 |  |  | 0=OK 1=UV 2=OV 3=OT 4=Disc
BPS_SupplBatt_V | SupplTemp | S8 | 6 | 8 | 1 | 0 | -40 | 120 | °C
BPS_SupplBatt_V | SupplAlive | U8 | 7 | 8 | 1 | 0 | 0 | 255
BPS_DCDC_Stat_V | DCDC_InV | U16 | 0-1 | 16 | 0.1 | 0 | 0 | 200 | V | Relayed HV input
BPS_DCDC_Stat_V | DCDC_OutV | U16 | 2-3 | 16 | 0.01 | 0 | 0 | 40 | V | Relayed 24V output
BPS_DCDC_Stat_V | DCDC_OutI | U16 | 4-5 | 16 | 0.01 | 0 | 0 | 10 | A | Relayed output I
BPS_DCDC_Stat_V | DCDC_Flags | U8 | 6 | 8 | 1 | 0 | 0 | 255 |  | [0]=En [3:1]=Fault | 0=OK 1=OT 2=OI 3=UV 4=OV
BPS_DCDC_Stat_V | DCDC_Temp | S8 | 7 | 8 | 1 | 0 | -40 | 120 | °C | Relayed temp
BPS_Emergency | Reason | U8 | 0 | 8 | 1 | 0 | 0 | 255 |  | Shutdown reason code | 0=NoFault 1=SupplUndervolt 2=SupplOvervolt 3=SupplUndertemp 4=SupplOvertemp 5=DCDC_Undervolt 6=DCDC_Overvolt 7=BPS_Overcurrent 8=CurrentSensorFail 9=PrechargeFault 10=MainPackUV 11=MainPackOV 12=CAN_Fault 13=CAN_Timeout + 14=BMS_Shutdown 15=VCU_MIA
BPS_Emergency | SafetyCmd | U8 | 1 | 8 | 1 | 0 | 0 | 2 |  | Commanded state | 0=Normal 1=LimpHome 2=Failsafe
BPS_Emergency | Flags | U8 | 2 | 8 | 1 | 0 | 0 | 255 |  | Fault flags bitfield | b0=CellOV b1=CellUV b2=OverTemp b3=OverCurrent b4=CommFault b5=ContactorFault
BPS_Emergency | EmergAlive | U8 | 3 | 8 | 1 | 0 | 0 | 255 |  | Rolling counter
Vega_Fault | FaultCode | U8 | 0 | 8 | 1 | 0 | 0 | 255 |  | VCU fault code | 0=None 1=PedalSensorFault 2=BrakeSensorFault 3=CAN_Timeout 4=SafetyMismatch 5=MC_MIA 6=BPS_MIA 7=ThrottlePlausibility
Vega_Fault | SafetyCmd | U8 | 1 | 8 | 1 | 0 | 0 | 3 |  | [1:0]=SafetyState [3:2]=Severity | State: 0=Normal 1=LH 2=Failsafe ¦ Severity: 0=Info 1=Warn 2=Crit 3=Emerg
Vega_Fault | FaultAlive | U8 | 2 | 8 | 1 | 0 | 0 | 255 |  | Rolling counter
Vega_VehicleStatus | Speed | U16 | 0-1 | 16 | 0.1 | 0 | 0 | 150 | km/h | Vehicle speed from MC_Speed + wheel diameter
Vega_VehicleStatus | Odo | U24 | 2-4 | 24 | 0.1 | 0 | 0 | 99999 | km | Trip odometer
Vega_VehicleStatus | Flags | U8 | 5 | 8 | 1 | 0 | 0 | 255 |  | System flags | [1:0]=DriveMode(0=Park 1=FWD 2=REV) [2]=RegenActive [3]=SD_Logging [4]=Tele_Connected
Vega_VehicleStatus | LHTimer | U8 | 6 | 8 | 1 | 0 | 0 | 255 | s | Limp-Home countdown for telemetry display
Vega_VehicleStatus | VehAlive | U8 | 7 | 8 | 1 | 0 | 0 | 255 |  | Rolling counter

## CAN_BODY_Messages
Name | ID (Hex) | ID (Dec) | DLC | TX | Speed(ms) | Util% | Comment
Vega_LightCmd | 0x0CFF001E | 218038302 | 2 | Vega | 50 | 0.7968% | Lights bitfield+alive
Altair_LightFB | 0x14FF0050 | 352256080 | 2 | Altair | 200 | 0.1992% | Light echo+faults+VegaMIA
Altair_GPS_Pos | 0x14FF0150 | 352256336 | 8 | Altair | 200 | 0.3144% | Lat(S32)+Lon(S32) 1e-7 deg
Altair_GPS_Nav | 0x14FF0250 | 352256592 | 8 | Altair | 200 | 0.3144% | Speed,heading,alt,fix,sats
Altair_GPS_Time | 0x18FF0350 | 419365712 | 8 | Altair | 1000 | 0.0629% | UTC,PDOP,accuracy
[5 empty] | TOTAL: | 1.6877%

## CAN_BODY_Signals
Message | Signal | Type | Byte | Bits | Factor | Offset | Min | Max | Unit | Comment | Enum
Vega_LightCmd | LeftTurn | U1 | 0.0 | 1 | 1 | 0 | 0 | 1
Vega_LightCmd | RightTurn | U1 | 0.1 | 1 | 1 | 0 | 0 | 1
Vega_LightCmd | Hazard | U1 | 0.2 | 1 | 1 | 0 | 0 | 1 |  | Overrides L/R
Vega_LightCmd | Headlights | U1 | 0.3 | 1 | 1 | 0 | 0 | 1
Vega_LightCmd | BrakeLights | U1 | 0.4 | 1 | 1 | 0 | 0 | 1
Vega_LightCmd | TailLights | U1 | 0.5 | 1 | 1 | 0 | 0 | 1
Vega_LightCmd | CmdAlive | U8 | 1 | 8 | 1 | 0 | 0 | 255
Altair_LightFB | FB_Lights | U8 | 0 | 8 | 1 | 0 | 0 | 255 |  | [0-5]=echo [6]=DrvFault [7]=VegaMIA
Altair_LightFB | FB_Alive | U8 | 1 | 8 | 1 | 0 | 0 | 255
Altair_GPS_Pos | Lat | S32 | 0-3 | 32 | 1e-07 | 0 | -90 | 90 | deg
Altair_GPS_Pos | Lon | S32 | 4-7 | 32 | 1e-07 | 0 | -180 | 180 | deg
Altair_GPS_Nav | Speed | U16 | 0-1 | 16 | 0.01 | 0 | 0 | 655 | m/s
Altair_GPS_Nav | Heading | U16 | 2-3 | 16 | 0.01 | 0 | 0 | 360 | deg
Altair_GPS_Nav | AltMSL | S16 | 4-5 | 16 | 0.1 | 0 | -3276 | 3276 | m
Altair_GPS_Nav | FixType | U8 | 6 | 8 | 1 | 0 | 0 | 5 |  |  | 0=No 2=2D 3=3D
Altair_GPS_Nav | Sats | U8 | 7 | 8 | 1 | 0 | 0 | 40 | #
Altair_GPS_Time | Hour | U8 | 0 | 8 | 1 | 0 | 0 | 23 | h
Altair_GPS_Time | Min | U8 | 1 | 8 | 1 | 0 | 0 | 59 | min
Altair_GPS_Time | Sec | U8 | 2 | 8 | 1 | 0 | 0 | 60 | s
Altair_GPS_Time | FixValid | U8 | 3 | 8 | 1 | 0 | 0 | 255 |  | b0=gnssFixOK b1=diffSoln
Altair_GPS_Time | PDOP | U16 | 4-5 | 16 | 0.01 | 0 | 0 | 600
Altair_GPS_Time | SpeedAcc | U8 | 6 | 8 | 0.1 | 0 | 0 | 25 | m/s
Altair_GPS_Time | HeadAcc | U8 | 7 | 8 | 0.1 | 0 | 0 | 25 | deg